## Sheet2
Qty | Value | Device | Package | Parts | Description | LCS PRICE 1 | LCSCS Price 10 | LCSC price 100 | LCSC Price 1000 | LCSC PN | LCSC Link | Digikey
2 |  | 2,15/1,0 | 2,15/1,0 | PAD1, PAD2 | THROUGH-HOLE PAD
10 | 0.1uf | C-USC0805 | C0805 | C1, C2, C3, C4, C5, C6, C7, C8, C9 | CAPACITOR, American symbol |  |  | US$ 0.01087 | US$ 0.008032 | C515949 | https://lcsc.com/product-detail/Multilayer-Ceramic-Capacitors-MLCC-SMD-SMT_TORCH-C0805B104M500NT_C515949.html
1 | 1000uf | C-USC0805 | SMD,10x10.2mm | C10, C11 | CAPACITOR, American symbol |  | US$ 0.122422 | US$ 0.090768 | US$ 0.07914 | C3359 | https://lcsc.com/product-detail/Aluminum-Electrolytic-Capacitors-SMD_1000uF-16V_C3359.html
1 | 10118193-0001LF | 10118193-0001LF | FCI_10118193-0001LF | J1 | Micro USB B Type Receptacle |  |  | US$ 0.025937 | US$ 0.017556 | C393940 | https://lcsc.com/product-detail/USB-Connectors_SHOU-HAN-MICRO5-9mmusb_C393940.html
2 | 18pf | C-USC0805 | C0805 | C12, C13 | CAPACITOR, American symbol |  |  | US$ 0.031141 | US$ 0.021842 | C520055 | https://lcsc.com/product-detail/Multilayer-Ceramic-Capacitors-MLCC-SMD-SMT_YAGEO-CC0805GRNPO9BN120_C520055.html
1 | 16 MHZ | CRYSTALHC49UP | HC49UP | Q2 | CRYSTAL |  | US$ 0.088431 | US$ 0.064274 | US$ 0.065772 | C12676 | https://lcsc.com/product-detail/SMD-Crystal-Resonators_Yangxing-Tech-X49SM16MSD2SC_C12676.html
9 | APA1025050 | APA1025050 | APA102_5050 | U$2, U$3, U$4, U$5, U$6, U$7, U$8, U$9, U$10 | APA102C 5050 RGB LED | [6 empty] | https://www.digikey.com/en/products/detail/adafruit-industries-llc/2343/5761204
1 | ATMEGA328PB-AUR | ATMEGA328PB-AUR | QFP80P900X900X120-32N | U1 | ATmega Series 20 MHz 32 KB Flash 2 KB SRAM 8-Bit Microcontroller - TQFP-32 | [5 empty] | out of stock | https://www.digikey.com/en/products/detail/microchip-technology/ATMEGA328PB-AUR/5638753
1 | AVR-ISP | AVR-ISP | AVR-ISP | U$1 | Check prices |  |  |  |  | C34945
1 | LM7805CT/NOPB | LM7805CT/NOPB | TO254P1054X470X1955-3 | Q1 |  |  | US$ 0.105332 | US$ 0.077177 |  | C845394 | https://lcsc.com/product-detail/Dropout-Regulators-LDO_TF-LM7805_C845394.html
12 | PTS647SK38SMTR2LFS | PTS647SK38SMTR2LFS | PTS647SK38SMTR2LFS_CNK | SW1, SW2, SW3, SW4, SW5, SW6, SW7, SW8, SW9, SW10, SW11, SW12 |  |  |  | US$ 0.028417 | US$ 0.019848 | C381039 | https://lcsc.com/product-detail/Tactile-Switches_XKB-Connectivity-TS-1102S-C-C-B_C381039.html
1 | 0.33uf | C-USC0805 | C0805 | C10 | CAPACITOR, American symbol |  |  | US$ 0.017321 | US$ 0.012212 |  | https://lcsc.com/product-detail/Multilayer-Ceramic-Capacitors-MLCC-SMD-SMT_330nF-334-10-50V_C107132.html